## Sheet1
MODEL 1, POST IMPACT EARTH ASSUMED TO BE REPRESENTED BY AVERAGE OF TERRESTRIAL BASALTS (N=18)
IMPACTOR ASSUMED TO BE AUBRITIC IN COMPOSITION (Δ17O = 28 ppm)
Defining oxygen isotopic composition of Bulk Silicate Earth using average of 18 terrestrial basalts with Δ17O replication to 6ppm or less, SEM)
|  |  | δ17O (‰) | δ18O (‰) | 103ln(1 + δ17O) | 103ln(1 + δ18O) | Δ17O0.5262 (ppm)
|  |  | 2.9786 | 5.7789 | 2.9741 | 5.7623 | 6.027
Impactor defined using recalibrated data of: J-A Barrat et al. (2016)
| IMPACTOR | Aubrite | δ17O (‰) | δ18O (‰) | 103ln(1 + δ17O) | 103ln(1 + δ18O) | Δ17O0.5262 (ppm)
|  |  | 2.9136 | 5.6132 | 2.9094 | 5.5975 | 27.9365
1. CALCULATION OF PROTO-EARTH COMPOSITION
Composition for the Earth based on the assumption that a Mars-sized impactor collided and totally mixed with Proto-Earth
The composition of the impactor is assumed to be that given by the Barrat et al. (2016) analysis of aubrites as recalculated here (see online section)
The mix is assumed to be set by a Mars-sized body i.e. 10.6% Impactor, 89.4% proto-Earth
Composition of pre-impact proto-Earth calculated as average of 18 terresrial basalts less a 10.6% component from the aubritic impactor
|  |  | δ17O (‰) | δ18O (‰) | 103ln(1 + δ17O) | 103ln(1 + δ18O) | Δ17O0.5262 (ppm)
| Aubritic impactor | ( A ) | 2.9136 | 5.6132 | 2.9094 | 5.5975 | 27.9365
|  |  | δ17O (‰) | δ18O (‰) | 103ln(1 + δ17O) | 103ln(1 + δ18O) | Δ17O0.5262 (ppm)
| Proto-Earth + 10.6% Impactor | ( B ) | 2.9786 | 5.7789 | 2.9741 | 5.7623 | 6.027
=Average of 18 terrestrial basalts
| CALCULATION |  | Composition of pristine Proto-Earth (C) = A + ((B-A)/89.4*100)
|  |  | δ17O (‰) | δ18O (‰) | 103ln(1 + δ17O) | 103ln(1 + δ18O) | Δ17O0.5262 (ppm)
| Pristine Proto-Earth | ( C ) | 2.9863 | 5.7985 | 2.9818 | 5.7818 | 3.4299
2. SIMPLE MIX BETWEEN PRISITINE PROTO-EARTH "( C )" AND AUBRITIC IMPACTOR (A) (USING 10.6% IMPACTOR GIVES YOU AVERAGE VALUE FOR 18 TERRESTRIAL BASALTS)
| enter value in yellow box only |  | δ17O (‰) | δ18O (‰) | 103ln(1 + δ17O) | 103ln(1 + δ18O) | Δ17O0.5262 (ppm)
| % Aubrite | 10.6 | 2.9786 | 5.7789 | 2.9741 | 5.7623 | 6.027
| % Earth | 89.4
3. MIXING CALCULATION BASED ON OXYGEN CONTENT OF AUBRITES AND EARTH AS DEFINED BY 18 TERRESTRIAL BASALTS
3.1 VARIABLES
| MASS OF EARTH (kg) = | ( D ) |  | 5.97e+24
| MASS OF MOON (kg) = | ( E ) |  | 7.35e+22
| MASS OF IMPACTOR (MARS-SIZED) (kg) = | ( F ) |  | 6.39e+23
[7 empty] | MASS (kg) | % | δ17O (‰) | δ18O (‰) | 103ln(1 + δ17O) | 103ln(1 + δ18O) | Δ17O0.5262 (ppm)
| TOTAL MASS OF PRESENT EARTH/MOON SYSTEM (D + E) = |  |  | ( G ) |  |  | 6.0435e+24 | 100%
| MASS OF PROTO- EARTH (G - F) |  |  | ( H ) |  |  | 5.4045e+24 | 89.4267 | 2.9863 | 5.7985 | 2.9818 | 5.7818 | 3.4299
| MASS-SIZED IMPATOR WITH AUBRITIC COMPOSITION |  |  | ( F ) |  |  | 6.39e+23 | 10.5733 | 2.9136 | 5.6132 | 2.9094 | 5.5975 | 27.9365
Oxygen content (mg/g) (see table below for calculation)
| Aubrite | 471
| Ord C | 380
| CO/CV | 370
| CI | 460
| Olivine | 451
| Bulk Silicate Earth (Warren and Dauphas, 2014) | 444
3.2 CALCULATOR USING JUST % OF IMPACTOR COMPONENT IN MOON
O isotope composition of Moon calculated using
| enter value in yellow box only | [7 empty] | % oxygen contribution from the impactor and proto-Earth
| MOON |  | % | MASS |  |  |  | O content (mg/g) | δ17O (‰) | δ18O (‰) | 103ln(1 + δ17O) | 103ln(1 + δ18O) | Δ17O0.5262 (ppm)
FROM AUBRITIC IMPACTOR |  |  | 10.6 | 7.791e+21 | ( I ) |  | IMPACTOR | 49.926 | 2.9781 | 5.7778 | 2.9737 | 5.7612 | 6.1673
FROM PROTO EARTH |  |  | 89.4 | 6.5709e+22 | ( J ) |  | PROTO-EARTH | 396.936
[7 empty] | TOTAL | 446.862
TOTAL MOON MASS ( I + J) |  |  |  | 7.35e+22
TOTAL MASS OF MOON SHOULD = 7.35E22 or 100% of MOON |  |  |  | 100 | %
O isotope composition of Earth calculated using
% oxygen contribution from the impactor and proto-Earth
| EARTH |  |  | MASS | % MIX |  |  |  | δ17O (‰) | δ18O (‰) | 103ln(1 + δ17O) | 103ln(1 + δ18O) | Δ17O0.5262 (ppm)
MASS OF MARS IN EARTH (Total mass of impactor less amount in Moon) |  |  |  | 6.3121e+23 | 10.573 | ( K ) | MARS | 49.7989 | 2.9782 | 5.7779 | 2.9737 | 5.7612 | 6.1604
MASS OF PROTOEARTH IN EARTH (total less amount in Moon) |  |  |  | 5.3388e+24 | 89.427 | ( L ) | EARTH | 397.0558
[7 empty] | TOTAL | 446.8547
TOTAL EARTH MASS ( K + L) |  |  |  | 5.97e+24
TOTAL MASS OF EARTH SHOULD = 5.97E24 or 100% of EARTH |  |  |  | 100 | %
[7 empty] | MOON/EARTH DIFFERENCE = |  |  |  |  | 0.0069244
REFERENCES
J-A Barrat et al. Geochim. Cosmochim. Acta 192, 29-48 (2016)
P.H. Warren, N. Dauphas, Lunar Planet. Sci. Conf. 45, abstract #2298 (2014)
K. Keil, Chemie der Erde 70, 295-317 (2010) |  |  | Aubrite |  |  | Fosterite |  |  | Bulk Silcate Earth
W. A. Deer, R. A. Howie, J. Zussman, An introduction to Rock Forming |  |  | Keil, 2010 |  |  | Deer, Howie, Zussman |  |  | Warren and Dauphas, 2014
Minerals (3rd edition) The Mineralogical Society, London pp 498 (2013). |  |  | wt% | FACTOR | El % | wt% | FACTOR | El % | wt% | FACTOR | El %
|  | SiO2 | 58.5 | 0.467 | 27.3195 | 41.85 | 0.467 | 19.544 | 47.2 | 0.467 | 22.0424
|  | TiO2 | 0.05 | 0.6 | 0.03 | 0.07 | 0.6 | 0.042 | 0.19 | 0.6 | 0.114
|  | Al2O3 | 0.8 | 0.529 | 0.4232 | 0 | 0.529 | 0 | 3.97 | 0.529 | 2.1001
|  | Cr2O3 | 0.02 | 0.684 | 0.01368 |  | 0.684 | 0 | 0.4 | 0.684 | 0.2736
|  | FeO | 0.05 | 0.777 | 0.03885 | 2.05 | 0.777 | 1.5928 | 7.67 | 0.777 | 5.9596
|  | MnO | 0.04 | 0.774 | 0.03096 | 0.21 | 0.774 | 0.16254 | 0.132 | 0.774 | 0.10217
|  | MgO | 38.1 | 0.603 | 22.9743 | 56.17 | 0.603 | 33.8705 | 36.4 | 0.603 | 21.9492
|  | CaO | 0.94 | 0.715 | 0.6721 | 0 | 0.715 | 0 | 3.19 | 0.715 | 2.2809
|  | Na2O | 0.41 | 0.742 | 0.30422 |  | 0.742 | 0 | 0.34 | 0.742 | 0.25228
|  | K2O | 0.02 | 0.83 | 0.0166 |  | 0.83 | 0 |  | 0.83 | 0
|  | TOTAL | 98.93 |  | 51.8234 | 100.35 |  | 55.2119 | 99.492 |  | 55.0742
|  |  |  | O = | 47.1066 |  | O = | 45.1381 |  | O = | 44.4178
|  |  |  | O (mg/g) | 471.0659 |  | O (mg/g) | 451.3815 |  | O (mg/g) | 444.1778