## S1A
Data S1A. Isotopic compositions of K and Rb and concentrations of selected elements in lunar soils and reference samples.
Sample | Type | δ41K (‰)* | ± | δ87Rb (‰)* | ± | Rb (μg/g) | K (μg/g) | Al (μg/g) | Ca (μg/g) | Sr (μg/g) | Ba (μg/g) | La (μg/g) | Th (μg/g) | U (μg/g) | Is/FeO**
10057.288 | Ilmenite Basalt (high K) | -0.2176 | 0.078464 | -0.089 | 0.048 | 8.2217 | 2603.696 | 41451.2007 | 72508.0464 | 160.944 | 286.5444 | 22.9465 | 2.8155 | 0.71771
12033.697 | Lunar trench soil | 1.1534 | 0.084317 | -0.024 | 0.049 | 16.5043 | 3640.9252 | 74271.7233 | 73583.3923 | 163.4885 | 594.1307 | 45.6182 | 8.3413 | 2.2356 | 4.6
64801.175 | High-Al highland soil | 4.8618 | 0.069614 | 0.706 | 0.044 | 5.2845 | 1191.3167 | 158644.3822 | 120178.2981 | 177.5852 | 156.1056 | 13.0921 | 2.2046 | 0.58071 | 71
14163.27 | Lunar highland soil | 4.5252 | 0.11379 | 0.761 | 0.046 | 24.0227 | 4692.9457 | 96207.4257 | 77131.0561 | 182.6348 | 857.5106 | 65.8083 | 12.5057 | 3.4915 | 57
15505.114 | Regolith breccia | 6.8441 | 0.12599 | 1.01 | 0.041 | 7.1232 | 1657.7749 | 64890.7728 | 66830.4442 | 112.1416 | 242.3688 | 19.234 | 3.2508 | 0.88685 | 26
15515.107 | Regolith breccia | 7.0191 | 0.11996 | 1.116 | 0.05 | 7.7954 | 1642.9318 | 68796.3852 | 74118.5935 | 121.1359 | 248.2763 | 20.7168 | 3.4889 | 0.95126
10084.2022 | Lunar soil, mature | 6.0834 | 0.046143 | 1.265 | 0.054 | 4.8997 | 1373.9498 | 83822.3486 | 92857.6011 | 168.8655 | 179.5436 | 14.9624 | 2.0753 | 0.49761 | 78
12070.645 | Lunar soil | 10.5329 | 0.090637 | 1.357 | 0.048 | 9.7188 | 2030.8075 | 65850.1505 | 70331.2862 | 138.8071 | 384.576 | 29.1687 | 5.3092 | 1.4448 | 47
15511.6 | Lunar soil | 9.0152 | 0.039888 | 1.433 | 0.054 | 6.86 | 1416.1256 | 67793.1518 | 72165.2668 | 120.2907 | 220.1765 | 18.3675 | 3.0775 | 0.84072
15041.81 | Lunar soil | 12.0138 | 0.080557 | 2.214 | 0.041 | 8.7234 | 1771.9806 | 76784.3781 | 74478.8022 | 130.8897 | 286.1066 | 23.4553 | 4.0299 | 1.0916 | 94
BCR-2 | Geostandard | -0.44606 | 0.11993 | -0.176 | 0.05
AGV-2 | Geostandard | -0.418 | 0.089135 | -0.144 | 0.045
*δ41K values are relative to reference material SRM 3141a. δ87Rb values are relative to reference material SRM 984.
**Is/FeO values are from Morris (1978).

## S1B
Data S1B. The K, Rb, and Li isotopic compositions of lunar soil samples from literature.
Lunar soil | δ41K (‰) | ± | δ87Rb (‰) | ± | δ7Li (‰) | ± | K ref. standard | Rb ref. standard | Li ref. standard | Ref.
10084 | 5.8167 | 1.7 | 0.75213 | 1.78 | 0.3 | 2.7 | SRM 985 | SRM 984 | NBS ref. standard 9a | [1]
12033 | 0.54848 | 1.7 | -1.485 | 1.78 | 0.8 | 2.7 | SRM 985 | SRM 984 | NBS ref. standard 9a | [1]
12070 | 8.6313 | 1.7 | -0.057856 | 1.78 | -1.4 | 2.7 | SRM 985 | SRM 984 | NBS ref. standard 9a | [1]
14163 | 3.2909 | 1.7 | -0.67499 | 1.78 | -1.7 | 2.7 | SRM 985 | SRM 984 | NBS ref. standard 9a | [1]
14163 | 9.8867 | 1.4 | -0.67499 | 1.78 | -1.7 | 2.7 | SRM 985 | SRM 984 | NBS ref. standard 9a | [1,2]
14163 | 7.1 | 0.9 | -0.67499 | 1.78 | -1.7 | 2.7 | Suprapur KNO3 | SRM 984 | NBS ref. standard 9a | [1,3]
15511 | 7.5487 | 1.7 | 1.0221 | 1.78 | -0.6 | 2.7 | SRM 985 | SRM 984 | NBS ref. standard 9a | [1]
15515 | 8.1983 | 1.7 | 0.48213 | 1.78 | -0.7 | 2.7 | SRM 985 | SRM 984 | NBS ref. standard 9a | [1]
67601 | 0.18764 | 1.7 | 0.32785 | 1.78 | -1.5 | 2.7 | SRM 985 | SRM 984 | NBS ref. standard 9a | [1]
67601 | 0.18764 | 1.7 | 0.32785 | 1.78 | 5.1967 | 0.3 | SRM 985 | SRM 984 | L-SVEC | [1,4]
14259 | 12.7733 | 1.4 |  |  |  |  | SRM 985 |  |  | [2]
15041 | 17.8249 | 1.4 |  |  |  |  | SRM 985 |  |  | [2]
15041 | 12 | 0.8 |  |  |  |  | Suprapur KNO3 |  |  | [3]
15301 | 8.5591 | 1 |  |  |  |  | SRM 985 |  |  | [1, 5]
15501 | 8.7034 | 1 |  |  |  |  | SRM 985 |  |  | [1, 5]
15505 | 7.1 | 0.7 |  |  |  |  | Suprapur KNO3 |  |  | [3]
64421 |  |  |  |  | 8.26 | 0.3 |  |  | L-SVEC | [4]
64801 | 4.3 | 0.7 |  |  |  |  | Suprapur KNO3 |  |  | [3]
64801 | 6.1776 | 1 |  |  |  |  | SRM 985 |  |  | [1, 5]
68501 | 7.0001 | 1.4 |  |  |  |  | SRM 985 |  |  | [2]
68501 | 5.5281 | 1 |  |  |  |  | SRM 985 |  |  | [1, 5]
72501 | 2.3527 | 1 |  |  |  |  | SRM 985 |  |  | [1, 5]
75081 | 6.3941 | 1 |  |  |  |  | SRM 985 |  |  | [1, 5]
78500 | 2.3527 | 1 |  |  |  |  | SRM 985 |  |  | [1, 5]
[1] Garner E. L., Machlan L. A. and Barnes I. L. (1975) The isotopic composition of lithium, potassium, and rubidium in some Apollo 11, 12, 14, 15, and 16 samples. In Lunar and Planetary Science Conference Proceedings pp. 1845–1855.
[2] Church S. E., Tilton G. R., Wright J. E. and Lee-Hu C.-N. (1976) Volatile element depletion and K-39/K-41 fractionation in lunar soils. In Lunar and Planetary Science Conference Proceedings pp. 423–439.
[3] Humayun M. and Clayton R. N. (1995) Precise determination of the isotopic composition of potassium: Application to terrestrial rocks and lunar soils. Geochim. Cosmochim. Acta 59, 2115–2130
[4] Magna T., Wiechert U. and Halliday A. N. (2006) New constraints on the lithium isotope compositions of the Moon and terrestrial planets. Earth Planet. Sci. Lett. 243, 336–353.
[5] Barnes I., Garner E., Gramlich J., Machlan L., Moody J., Moore L., Murphy T. and Shields W. (1973) Isotopic abundance ratios and concentrations of selected elements in some Apollo 15 and Apollo 16 samples. In Proceedings of the Lunar Science Conference, vol. 4, p. 1197.

## S1C
Data S1C. Parameters and values used in the modeling of K and Rb isotopic evolution of lunar soils.
|  | Parameter | Value | Comments
Meteorite impact vaporization (IV)
|  | αIV-soil,K | 0.97775 | K isotope fractionation factor during IV, αMIV-soil,K = (38.964/40.962)0.45 (Zhang et al., 2021)
|  | ΔIV-soil,K | −22.25 ‰ | K isotope fractionation between atoms in the impact vapor and the soil, ΔIV-soil,K = 1000 (αIV-soil,K -1)
|  | αIV-soil,Rb | 0.98982 | Rb isotope fractionation factor during IV, αMIV-soil,Rb = (84.912/86.909)0.44 (Zhang et al., 2021)
|  | ΔIV-soil,Rb | −10.18 ‰ | Rb isotope fractionation between atoms in the impact vapor and the soil, ΔIV-soil,Rb = 1000 (αIV-soil,Rb -1)
|  | (φIV,Rb/φIV,K)/(NRb,soil/NK,soil) | 1 | No chemical fractionation between K and Rb during impact vaporization (Zhang et al., 2021); The vaporized atoms have the same K/Rb ratio (φIV,Rb/φIV,K) as that in the soil (NRb,soil/NK,soil)
| Gravitational escape associated with IV |  |  | Modelled as thermal escape using the Maxwell-Boltzmann equation (Housley, 1979; Wurz et al., 2010; 2022)
|  | vesc | 2375.48 m S−1 | Escape velocity of the Moon
|  | T | 4000 K | Characteristic temperature of IV (Eichhorn, 1976; 1978)
|  | φIV,esc,K/φIV,K | 0.085385 | Calculated escaped K fraction of the IV-released K atoms due to IV-induced gravitational escape, calculated at a characteristic temperature of 4000 K
|  | φIV,esc,Rb/φIV,Rb | 0.0024003 | Calculated escaped Rb fraction of the IV-released Rb atoms due to IV-induced gravitational escape, calculated at a characteristic temperature of 4000 K
|  | αesc-IV,K | 0.86089 | Calculated K isotope fractionation factor during IV-induced gravitational escape, calculated at a characteristic temperature of 4000 K
|  | Δesc-IV,K | −139.13 ‰ | Calculated K isotope fractionation between escaped atoms and IV-released atoms during IV-induced gravitational escape, Δesc-IV,K = 1000 (αesc-IV,K -1)
|  | αesc-IV,Rb | 0.85286 | Calculated Rb isotope fractionation factor during IV-induced gravitational escape, calculated at a characteristic temperature of 4000 K
|  | Δesc-IV,Rb | −147.14 ‰ | Calculated Rb isotope fractionation between escaped atoms and IV-released atoms during IV-induced gravitational escape, Δesc-IV,Rb = 1000 (αesc-IV,Rb -1)
Ion sputtering (IS)
|  | αIS-soil,K | 0.99451 | K isotope fractionation factor during ion sputtering, αIS-soil,K = (38.964/40.962)0.11 (Sigmund, 1969; Sigmund, 1987)
|  | ΔIS-soil,K | −5.49 ‰ | K isotope fractionation between sputtered atoms and the bulk soil, ΔIS-soil,K = 1000 (αIS-soil,K -1)
|  | αIS-soil,Rb | 0.99745 | Rb isotope fractionation factor during ion sputtering, αIV-soil,Rb = (84.912/86.909)0.11 (Sigmund, 1969; Sigmund, 1987)
|  | ΔIS-soil,Rb | −2.55 ‰ | Rb isotope fractionation between sputtered atoms and the bulk soil, ΔIV-soil,Rb = 1000 (αIS-soil,Rb -1)
|  | (φIS,Rb/φIS,K)/(NRb,soil/NK,soil) | 0.69 | Sputtering yield of Rb is lower than that of K; the relative yield of Rb vs. K is an average of the relative sputtering yields from secondary ion mass spectrometry (Hervig et al., 2006)
Gravitational escape associated with IS
|  | Eb,K | 2.55 eV | Surface binding energy of K (Kudriavtsev et al., 2005)
|  | Eb,Rb | 2.42 eV | Surface binding energy of Rb (Kudriavtsev et al., 2005)
|  | Ei | 1000 eV | Incident proton energy (Wurz et al., 2007)
|  | φIS,esc,K/φIS,K | 0.87999 | Calculated escaped K fraction of the IS-released K atoms due to IS-induced gravitational escape
|  | φIS,esc,Rb/φIS,Rb | 0.64849 | Calculated escaped Rb fraction of the IS-released Rb atoms due to IS-induced gravitational escape
|  | αesc-IS,K | 0.009423 | Calculated K isotope fractionation factor during IS-induced gravitational escape
|  | Δesc-IS,K | −9.58 ‰ | Calculated K isotope fractionation between escaped atoms and the IS-released atoms during IS-induced gravitational escape, Δesc-IS,K = 1000 (αesc-IS,K -1)
|  | αesc-IS,Rb | 0.98793 | Calculated Rb isotope fractionation factor during IS-induced gravitational escape
|  | Δesc-IS,Rb | −12.07 ‰ | Calculated Rb isotope fractionation between escaped atoms and IS-released atoms during IS-induced gravitational escape, Δesc-IS,Rb = 1000 (αesc-IS,Rb -1)
Photon-stimulated desorption (PSD)
|  | αPSD-soil,K | 1 | No K isotope fractionation between desorbed atoms and lunar soil
|  | ΔPSD-soil,K | 0 | No K isotope fractionation between desorbed atoms and lunar soil
|  | αPSD-soil,Rb | 1 | No Rb isotope fractionation between desorbed atoms and lunar soil
|  | ΔPSD-soil,Rb | 0 | No Rb isotope fractionation between desorbed atoms and lunar soil
Gravitational escape associated with PSD
|  | κ | 1.7 | Shape parameter for velocity distribution during PSD (Gamborino and Wurz, 2018)
|  | v0 | 575 m S−1 | The offset speed for modeling PSD process (Gamborino and Wurz, 2018)
|  | Ts | 400 K | Assumed lunar surface temperature
|  | φPSD,esc,K/φPSD,K | 8.0 x 10−4 | Calculated escaped K fraction from the PSD-released atoms due to PSD-induced gravitational escape
|  | φPSD,esc,Rb/φPSD,Rb | 1.0 x 10−6 | Calculated escaped Rb fraction from PSD-released atoms due to PSD-induced gravitational escape
|  | αesc-PSD,K | 0.73384 | Calculated K isotope fractionation factor during PSD-induced gravitational escape
|  | Δesc-PSD,K | −266.17 ‰ | Calculated K isotope fractionation between escaped atoms and the PSD-released atoms during PSD-induced gravitational escape, Δesc-PSD,K = 1000 (αesc-PSD,K -1)
|  | αesc-PSD,Rb | 0.75896 | Calculated Rb isotope fractionation factor during PSD-induced gravitational escape
|  | Δesc-PSD,Rb | −241.04 ‰ | Calculated Rb isotope fractionation between escaped atoms and the PSD-released atoms during PSD-induced gravitational escape, Δesc-PSD,Rb = 1000 (αesc-PSD,Rb -1)

## S1D
Data S1D. The K and Rb escaped fractions and isotope fractionations for gravitational escape at various temperatures during IV (modeled as thermal escape using the Maxwell-Boltzmann equation).
T (K) | 1000 | 1500 | 2000 | 2500 | 3000 | 3500 | 4000 | 4500 | 5000 | 5500 | 6000 | Comments
φIV,esc,K/φIV,K | 7.6987e-06 | 0.00052444 | 0.0041802 | 0.014243 | 0.031859 | 0.05615 | 0.085385 | 0.11778 | 0.15183 | 0.18641 | 0.22071 | Calculated escaped K fraction of the IV-released K atoms due to IV-induced gravitational escape
φIV,esc,Rb/φIV,Rb | 1.8867e-12 | 2.3043e-08 | 2.45e-06 | 3.94e-05 | 0.00024744 | 0.00091022 | 0.0024003 | 0.0050748 | 0.0091979 | 0.014912 | 0.022243 | Calculated escaped Rb fraction of the IV-released Rb atoms due to IV-induced gravitational escape
αesc-IV,K | 0.51959 | 0.65089 | 0.72828 | 0.77889 | 0.81444 | 0.84071 | 0.86089 | 0.87684 | 0.88976 | 0.90042 | 0.90935 | Calculated K isotope fractionation factor during IV-induced gravitational escape
Δesc-IV,K (‰) | -480.407 | -349.112 | -271.725 | -221.113 | -185.564 | -159.289 | -139.13 | -123.159 | -110.243 | -99.5841 | -90.6479 | Calculated K isotope fractionation between escaped atoms and IV-released atoms during IV-induced gravitational escape, Δesc-IV,K = 1000 (αesc-IV,K -1)
αesc-IV,Rb | 0.51336 | 0.64352 | 0.72036 | 0.77076 | 0.80626 | 0.83258 | 0.85286 | 0.86895 | 0.88202 | 0.89284 | 0.90194 | Calculated Rb isotope fractionation factor during IV-induced gravitational escape
Δesc-IV,Rb (‰) | -486.642 | -356.477 | -279.637 | -229.243 | -193.742 | -167.419 | -147.142 | -131.053 | -117.984 | -107.163 | -98.0596 | Calculated Rb isotope fractionation between escaped atoms and IV-released atoms during IV-induced gravitational escape, Δesc-IV,Rb = 1000 (αesc-IV,Rb -1)

## S1E
Data S1E. Operating parameters of the Neoma MS/MS and the Apex Omega introduction system.
Parameters | Setting
Neoma
Plasma Power | 1300 W
Cool Gas Flow | 14 L/min
Auxiliary Gas Flow | 0.8 L/min
Nebulizer Gas Flow | 1 L/min
Cones | Ni Jet and Ni X
Resolution slit | Low
MS/MS
Wien Filter Magnetic Field | 10%
Wien Filter Electric Field | -95 V
CCT Entry | -35 V
CCT Bias | -4 V
CCT Exit 1 | -20 V
CCT Exit 2 | -100 V
CCT He | 1.5 mL/min
CCT H2 | 5 mL/min
Apex Omega
Argon sweep gas flow | 4 L/min
Nitrogen flow | 5 mL/min
Spray chamber temperature | 140 °C
Peltier cooler temperature | 3 °C
Desolvator temperature | 155 °C
Peripump Speed | 17 rpm

## S1F
Data S1F. Isotopic compositions of lunar soil samples measured with Neoma CC-MC-ICPMS/MS.
Sample | Type | Session 1 |  |  |  | Session 2 |  |  |  | Slope | δ41KSRM3141a [‰]
|  | N | δ41KSRM3141a [‰] | 95% c.i. / 2SE* | Concentration | N | δ41KSRM3141a [‰] | 95% c.i. / 2SE* | Concentration |  | Corrected**
|  |  | Measured |  | mismatch [%] |  | Measured |  | mismatch [%]
SRM 4131a | Reference standard | 9 | -0.0017786 | 0.13 |  | 9 | 0.034512 | 0.1
10057.288 | Ilmenite Basalt (high K) | 1 | -0.84214 | 0.034885 | 12.3916 | 1 | -0.26114 | 0.060533 | -34.3415 | -0.012432 | -0.68808
12033.697 | Lunar trench soil | 1 | 0.47104 | 0.035872 | 11.754 | 1 | 0.75034 | 0.06307 | -26.5394 | -0.0072935 | 0.55677
64801.175 | High-Al highland soil | 1 | 4.9129 | 0.043515 | 5.6064 | 1 | 5.6693 | 0.057775 | -25.1325 | -0.024605 | 5.0509
14163.27 | Lunar highland soil | 1 | 4.3381 | 0.038464 | 11.5308 | 1 | 4.488 | 0.056058 | -23.084 | -0.004329 | 4.3881
15505.114 | Regolith breccia | 1 | 6.2829 | 0.044999 | 10.5323 | 1 | 6.6283 | 0.056147 | -36.9634 | -0.0072737 | 6.3595
15515.107 | Regolith breccia | 1 | 7.4375 | 0.13862 | 8.5273 | 1 | 7.6059 | 0.0731 | -58.3971 | -0.0025168 | 7.4589
10084.2022 | Lunar soil, mature | 1 | 5.6722 | 0.051963 | 9.2539 | 1 | 5.8759 | 0.048198 | -26.7397 | -0.0056597 | 5.7245
12070.645 | Lunar soil | 1 | 10.0811 | 0.03256 | 11.6892 | 1 | 10.2058 | 0.043069 | -19.3701 | -0.0040135 | 10.128
15511.60 | Lunar soil | 1 | 8.6473 | 0.042048 | 14.1342 | 1 | 8.4745 | 0.044501 | -26.4361 | 0.0042598 | 8.5871
15041.81 | Lunar soil | 1 | 11.6393 | 0.038652 | 10.5323 | 1 | 11.9291 | 0.049795 | -19.8628 | -0.0095355 | 11.7397
*Lunar soil samples were measured in two sessions and in each session each sample was measured once and bracketed by reference material SRM3141a. Therefore the uncertainty was calculated based on the 75 cycles of each measurement. For the reference standard, the uncertainty was calculated based on the 9 measurements.
**The corrected values are values corrected for concentration mismatch.

## S1G
Data S1G. Isotopic compositions of geostandards measured with Neoma CC-MC-ICPMS/MS.
Sample | Type | N | δ41KSRM3141a [‰] | 95% c.i. | Concentration | δ41KSRM3141a [‰] | δ41KSRM3141a [‰] | 95% c.i.
|  |  | Measured |  | mismatch [%] | Corrected* | Literature** | Literature**
BCR-1 | Basalt | 4 | -0.55062 | 0.24258 | 9.2881 | -0.4856 | -0.432 | 0.05
JB-1 | Basalt | 5 | -0.40343 | 0.24616 | -1.7459 | -0.41565 | -0.40733 | 0.06
G-2 | Granite | 5 | -0.48875 | 0.12546 | 1.6846 | -0.47695 | -0.45983 | 0.01
Seawater | Water | 5 | 0.13063 | 0.14228 | -0.70924 | 0.12566 | 0.14033 | 0.01
*Corrected for concentration mismatch using a slope of -0.007, which is the average of the slopes observed in lunar soil measurements.
** Literature data are averages from Chen et al. (2019), Hu et al. (2018), Xu et al. (2019), and Moynier et al. (2021).